## Sheet1
Painting Safety Checklist
Date: |  |  | Inspected By:
Location:
Distracted Driving | Pass | Fail | N/A | Action Required | Date Completed
Are vehicle GPS systems designed to not accept input while the vehicle is in gear?
Are rules in place and enforced to prevent drivers from making or receiving phone calls or text messages while driving?
If driver communication is absolutely necessary, are hands-free devices provided?
Are drivers trained to suspend conversations during hazardous driving conditions?
Are drivers trained to not take notes or look up numbers while driving?
Driver Qualification | Pass | Fail | N/A | Action Required | Date Completed
Do personnel files contain up to date copies of all driver's licenses
Are current Motor Vehicle Records (MVRs) on file for each driver?
Does each driver have the proper license for any vehicle they may operate?
Are clear standards provided to each driver regarding consequences to moving violations, regardless of whether they take place in the course of employment?
Fall Protection | Pass | Fail | N/A | Action Required | Completion Date
Are floor openings guarded by a cover, guardrail or equivalent on all sides?
Are portions of pits not actually in use either covered or protected by guardrails or equivalent?
Are fall harnesses, tethers, connections and other equipment free of defect or excessive wear?
Are all employees who may be exposed to fall hazards properly trained in the use of fall arrest equipment?
Are records available showing full annual inspections of all fall protection equipment, performed by a designated competent person?
Are buckles and connectors free of damage or wear (including corrosion, warping, cracking, etc)
Are resources in place to promptly rescue and recover any employee who falls?
Are anchorages placed such that in the case of a fall lifelines or lanyards will not drag across the edge of H-beams, I-beams or other objects which may reduce the strength of the fall arrest system?
Hand Tools | Pass | Fail | N/A | Action Required | Completion Date
Are all tools in good working condition?
Do any hand tools, such as chisels, punches, etc. show signs of mushroomed heads?
Do any hammers, axes or similar equipnment have broken or fractured handles?
Are any wrenches worn or bent?
Do all filed have appropriate handles?
Are all floor jacks in good operating condition?
Are tool handles wedged tightly in the heads of all tools?
Are all tool cutting edges sharp so that the tool will move smoothly without binding or skipping?
Are tools that are not in use stored in dry, secure locations?
Hazard Communications/Chemical Handling | Pass | Fail | N/A | Action Required | Completion Date
Are eyewash fountains and safety showers provided and in working order where corrosive chemicals are handled?
Are chemical containers labeled properly?
Is proper PPE available when necessary to handle chemicals?
Are flammable and toxic chemicals properly stored in closed containers when not in use?
Are chemical piping systems clearly marked as to content?
Are adequate means readily available for containing spills or overflows properly and safely?
Are respirators, if needed, stored in a convenient, clean and sanitary location?
If respirators are used, are all employees properly trained on their usage and limitations?
are respirators clean and in good condition?
Are hazardous substanced handled only in properly designed and exhausted locations?
Is there a list of hazardous substances that are used in your workplace?
Is the written hazard communication plan up to date?
Are all Material Safety Data Sheets up to date and readily available?
Are all containers of hazardous substances labeled properly with the product identity and any applicable hazard warnings?
Is the master list of chemicals used up to date?
Are flammable liquids grounded while in storage?
Are flammable liquids grounded and bonded during transfer?
Is secondary containment (e.g., berms) provided for chemicals and wastes stored outside of the building?
Ladders | Pass | Fail | N/A | Action Required | Completion Date
Are non-slip feet intact on each ladder?
Are ladder rungs and steps free from grease and oil?
Do any ladders have broken or missing steps, rungs, or cleats, broken side rails, or other faulty equipment?
Are metal ladders legibly marked with signs cautioning against using them around electrical power sources?
Are rungs of ladders uniformly spaced at 12", center to center?
Material Handling | Pass | Fail | N/A | Action Required | Completion Date
Do employees carry loads in excess of 50 lbs by hand?
Are mechanical means provided to carry heavy or awkward loads safely?
Are aisles and pathways clear of debris and clearly marked?
Office | Pass | Fail | N/A | Action Required | Completion Date
Are all aisles, passageways and doorways clean and clear of obstruction?
Are chairs, benches and other seating surfaces clean, in good condition and lacking undue signs of wear or fatigue?
Are adjustable chairs provided for employees that spend significant time seated?
Is sufficient lighting provided in all work areas?
Are monitors positioned comfortably, with employee eye level near the top of each screen?
Are cords arranged such that they do not cause a tripping hazard to employees?
Are office supplies stored such that they are easily accessible without undue employee strain?
Are floor coverings in good condition, free of slip or trip hazards?
Personnel Lifts | Pass | Fail | N/A | Action Required | Completion Date
Are lifts in good working condition?
Do all lifts traverse their full designed range of motion without any problems?
Are platforms fully enclosed by guardrails or other fall prevention measures?
Do all lifts have clear labels explaining acceptable operating environments (slope, wind speed, temperature, etc)
Are outriggers free of defect such as warping, cracks or corrosion?
Are operating instructions clearly posted on each lift?
Personal Protective Equipment | Pass | Fail | N/A | Action Required | Completion Date
Are protective goggles or face shields provided and worn where there is a danger of flying particles or corrosive materials?
Are approved safety glasses worn at all times in areas where there is a risk of eye injuries?
Are protective gloves, aprons, shields or other means provided where employees could be cut or where there is reasonably anticipated exposure to corrosive liquids, chemicals, blood or other potentially dangerous materials?
Are hard hats provided and worn where danger of falling objects exists?
Do hard hats show any sign of damage to the shell or suspension system?
Is appropriate foot protection provided?
Are approved respirators provided for regular and emergency use as needed?
Is PPE maintained in a sanitary condition and ready for use?
Is hearing protection required when noise levels exceed 85 dBa?
Are adequate work procedures and PPE provided and used when cleaning up spilled toxic or hazardous materials or liquids?
Are appropriate hypoallergenic gloves, glove liners, powderless gloves, or other similar alternatives readily available?
Recordkeeping | Pass | Fail | N/A | Action Required | Completion Date
Are OSHA 300/300A logs maintained?
Are employee medical and exposure records maintained as required?
Are training records maintained?
Are employee records maintained?
Are all operating permits and records up-to date?
Are current Motor Vehicle Records available for all employee drivers?
Are records kept of all safety inspections?
Are records kept of safety meetings?
Are records kept of accident investigations?
Are records kept of any emergency response drills?
Scaffolding | Pass | Fail | N/A | Action Required | Completion Date
Were all scaffolds erected under the supervision of a designated competent person?
Are all scaffold components level and/or plumb? (including base pieces, vertical supports, platforms, etc.)
Are all cross-braces properly affixed?
Are permanent ladders or stairs available for climbing up and down the scaffold?
Are free-standing scaffolds properly braced with guy-wires or similar structures?
Are wall scaffolds properly secured to an ajacent structure?
Are all scaffold components free of defect or damage? (including corrosion, warping, cracking, etc.)
Are platforms made of properly graded wood or metal planks?
Are planks properly affixed with cleats to prevent collapse?
Are scaffolds constructed well clear of aerial obstructions, especially electrical power lines?
Are load capacities clearly marked and obeyed on all scaffolds?
Are tools and supplies stored securely and in such a fashion as to keep all scaffold platforms free for worker movement?
Are proper guardrails and toeboards present on all working scaffold levels?
Is proper fall protection equipment present for all workers utilizing scaffolding?
Spraying | Pass | Fail | N/A | Action Required | Completion Date
Is mechanical ventilation present and in working order where necessary?
Are spray areas free of hot surfaces?
Are all ignition sources (flames, sparks, electrical motors, etc) at least 20 feet from spraying areas?
Is necessary respiratory equipment available and in working condition?
Are fire sprinkler heads clean?
Are "NO SMOKING" signs clearly posted in all spray and paint storage areas?
Are spray area floors and baffles clean?
Storage Areas | Pass | Fail | N/A | Action Required | Completion Date
Are shelves secured and constructed to withstand the maximum deisgnated storage weight?
Are shelves secured to prevent tipping or falling?
Vehicle | Pass | Fail | N/A | Action Required | Completion Date
Are fuel tank caps in place and secure?
Are an adequate number of functional seat belts present in each vehicle?
Are all lamps, brakes, horns, mirrors, windshields and turn signals in working condition?
Are transport vehicles provided with handrails, steps, stirrups or similar devicees so placed and arranged that employees can safely mount or dismount the vehicle?
Is a fully charged fire extinguisher available on each vehicle?
Are employees trained on proper use of any vehicles thay may be required to operate?
Are employee drivers' licenses and insurance information on file?
Are employees required to wear seat belts at all times while operating motor vehicles?
Workplace Postings | Pass | Fail | N/A | Action Required | Completion Date
Are OSHA and state required posters prominently displayed?
Are safety/warning signs properly posted where appropriate?
Are emergency phone numbers posted prominently?
Is a first aid kit available and adequately stocked?
Are emergency evacuation routes identified and prominently posted?
Flammable Liquid Storage | Pass | Fail | N/A | Action Required | Completion Date
Are combustible materials stored in covered metal receptacles?
Are flammable and combustible liquids stored in approved containers?
Are flammable liquids that are not in use stored in closed containers?
Are bulk drums of flammable liquids grounded and bonded to containers during dispensing?
Do storage rooms have explosion proof lights and adequate ventilation?
Are "NO SMOKING" signs posted on liquified petroleum (LP) gas tanks and in areas where flammable or combustible materials are used and stored?
Are storage tanks adequately vented to prevent the deveolpment of excessive vacuum or pressure?
Forklift | Pass | Fail | N/A | Action Required | Completion Date
Are fluid levels (water, hydraulid fluid, oil) adequate?
Do hydraulic hoses show and visible defect such as cracks or leaks?
Do mast chains show any sign of excessive wear or failure?
Are tires properly inflated and free of cuts and gouges?
Are forks in good condition, free of cracks and warping?
Are fork retaining pins in place and free of damage?
Are all mast sections free of damage or excessive corrosion?
Are all standard guards in place and free of damage or modification?
Are safety decals and nameplates firmly affixed and clearly legible?
Is the operator compartment free of grease and debris?
Do all safety devices, including seat belts, function properly?
For Electric Forklifts
Do any cables or connecters show signs of fraying or exposed wiring?
Are battery restraints in good condition?
Are electrolyte levels properly maintained?
Is the hood latch in place and free of damage?
For Internal Combustion Forklifts
Is engine oil level adequate?
Is brake fluid level adequate?
Is coolant level adequate?
Is the air filter in place and free of obstruction?
Are belts and hoses in place and in good condition?
Is the radiator free of damage?
Is the hood latch in place and free of damage?
For Liquid Propane Forklifts
Is the propane tank properly mounted and secured?
Is the pressure relief valve pointing up?
Are hoses and connectors secured and free of damage or excessive wear?
Are tank restraint brackets free of damage?
Is the propane tank free of dents, cracks and other damage?
Does the tank fit securely within the profile of the truck?
Are any leaks present in the fuel system?
Loss control and risk management services are advisory in nature and are provided as a courtesy to affiliated agents and policyholders. Markel Corp., its subsidiaries and affiliates expressly disclaim all warranties, representations, conditions or terms, whether express, implied or statutory, including, but not limited to, fulfillment of safety training or education requirements mandated by any local, state, or federal authority, arising out of the use of the loss control and risk management services provided herein.
Insurance products and services written or provided by subsidiaries and affiliates of Markel Corp. including, but not limited to: Markel Service, Incorporated; Markel Insurance Services; Markel Insurance Company; Markel American Insurance Company; Deerfield Insurance Company; and FirstComp Insurance Company. Rev. 1/15